## Sheet1
Process | State | Output | Probe | Mode | set point | Timer | Exit | Alarm | Next State | Start Process | Stop Process | Notes
Heat Strike | Heat to 155 | HLT | HLT | PID | 155 |  | Input | loop | Hold Strike |  |  | Circulate HLT->HEX->HLT. Have to manually close HEX and stop RE-Circ before killing Pump1 at next state
|  | HEX | HLT | PIDq | 155
|  | Pump1 |  | Direct
| Hold Strike | HLT | HLT | PID | 155 |  | Input | none | Xfr to MLT
|  | HEX | HLT | Duty | 25% | [6 empty] | HEX Closed, no pump re-cerc, Just need to maintain near Mash temp in HEX
| Xfr to MLT | HLT | HLT | PID | 155 |  | Input | None | Stop Process |  |  | Manually close HLT bot valve, set HERMs re-circ valves for MLT-HEX-MLT
|  | HEX | MLT Rtn | PID | 155
|  | Pump1 |  | Direct
Mash | Dough in | HEX | MLT Rtn | PID | 152 |  | Input | None | Hold Mash
|  | Pump1 |  | Direct | [7 empty] | Re-Circ during dough-in
| Hold Mash | HEX | MLT Rtn | PID | 152 | 1:00 | MashTimer<=00:00 | loop | Mash Out | Sparge |  | Single Infusion Mash. At end of Mash Time, Move to Mash Out and Start Heating Sparge water in HLT
|  | Pump1 |  | Direct
| Mash Out | HEX | MLT Rtn | PID | 168 |  | MLTRTN>=168 |  | Wait for Input
Pump1
Sparge | Heat Sparge | HLT | HLT | PID | 170 |  | MLT Probe>=170 | Short | Sparge Heat on |  |  | Start at end of Mash during M/O. No pump or HEX here as still running in M/O State.
| Sparge - Heat On | HLT | MLT | PID | 170 | 0:30 |  | Short | Sparge Heat Off |  | Mash | Manual Valve Set for sparge. Sparge Timer = 45 Min, with 15 min left kill HLT and HEX Elements
|  | HEX | MLT Rtn | PID | 169
|  | Pump 1 |  | Direct
|  | Pump 2 |  | Direct
| Sparge - Heat Off | Pump 1 |  | Direct |  | 0:15 | EndofSparge<=0:00:00 | loop | Wait for Input | Boil |  | With 15 min remaining in sparge, kill HEX/HLT elements and fire BK
|  | Pump 2 |  | Direct
Boil | Pre-Heat BK | BK | BK | PID | 206 |  | BK>=206 | Short | Wait for Input |  |  | Pre-Heat boil during last 15 min of sparge.
| Bring to Boil | BK | BK | PID | 210 |  |  | loop |  |  | Sparge | Before advancing to this state, manually shut all valves to BK
| Boil | BK | BK | PID | 212 | 1:00 | BoilTimer<=0:00:07 | Loop | SanitizeCoil |  |  | Boil timer set to continuous. At 7 min left, manually open valves and advace to circ WP Coil.
| Sanitize Coil | BK | BK | PID | 212 |  |  | Short | Wait for Input
|  | Pump2 |  | Direct
Whirlpool | Post Boil WP | Pump2 |  | Direct |  | 0:20 | Input | none | Hold WP Temp |  |  | Manually adjust valves and water in HEX to cool wort to WP Hold Temp
| Cool to Hop Stand | Pump2 |  | Direct |  |  | Bktemp<=165 | short | WP Hop Stand
| WP Hop Stand | Hex | BK | PID | 165 | 0:20 | HopStandtimer <=0:00:00 | short | Cool Wort
| Cool Wort | Pump 1 |  | Direct |  |  | BKTemp<=62 | short | Xfr to Ferm |  |  | During this state, wort is circulating from BK to HEX, with ice bath circ HLT-HEX-HLT
|  | Pump 2 |  | Direct
| Xfr to Ferm | Pump 2 |  | Direct |  |  | Input | none | stop process